## Лист1
3. COIL STATUS
Address | Function | Type | Active state | Remark
00001 | START / STOP STATE | Digital | 0(OFF), 1(ON) | READ
00002 | ALARM RESET COMMAND | Digital | 0(OFF), 1(ON)
00003 | COMM. LOAD COMMAND | Digital | 0(OFF), 1(ON)
00004 | COMM. UNLOAD COMMAND | Digital | 0(OFF), 1(ON)
00005 | START COMMAND | Digital | 0(OFF), 1(ON)
00006 | STOP COMMAND | Digital | 0(OFF), 1(ON)
00007 | COMM. START COMMAND | Digital | 0(OFF), 1(ON)
00008 | COMM. STOP COMMAND | Digital | 0(OFF), 1(ON)
4 / 15 -
UIC-DX330 Series
Protocol Manual Rev 2.0
4. INPUT STATUS - DIGITAL INPUT PORT
Address |  | Function | Type | Active state | Remark
10001 | EMERGENCY SW FAULT SIGNAL | Digital | 0 (FAULT)
10002 | COOLING FAN FAULT SIGNAL | Digital | 0 (FAULT)
10003 | MAIN-MOTOR FAULT SIGNAL | Digital | 0 (FAULT)
10004 | REVERSE-PHASE FAULT SIGNAL | Digital | 0 (FAULT)
10005 | - | Digital
10006 | OIL FILTER DP ALARM SIGNAL | Digital | 1 (ALARM)
10007 | AIR FILTER DP ALARM SIGNAL | Digital | 1 (ALARM)
10008 | OIL RECLAIMER DP ALARM SIGNAL | Digital | 1 (ALARM)
10009 | REMOTE LOAD/UNLOAD SIGNAL | Digital | 1 (LOAD)
10010 | REMOTE RUN/STOP SIGNAL | Digital | 1 (START)
5. INPUT STATUS - DIGITAL OUTPUT PORT
Address | Function | Type | Active | Rem
|  |  | state | ark
10017 | INVERTER ON/OFF | Digital | 1(ON)
10018 | - | Digital
10019 | - | Digital
10020 | LOAD/UNLOAD SOL. V/V ON/OFF | Digital | 1(ON)
10021 | MAIN M/C ON/OFF | Digital | 1(ON)
10022 | STAR M/C ON/OFF | Digital | 1(ON)
10023 | DELTA M/C ON/OFF | Digital | 1(ON)
10024 | - | Digital
10025 | MULTI FUNCTION OUTPUT N9 | Digital | 1(ON)
10026 | MULTI FUNCTION OUTPUT N10 | Digital | 1(ON)
10027 | MULTI FUNCTION OUTPUT N11 | Digital | 1(ON)
10028 | MULTI FUNCTION OUTPUT N12 | Digital | 1(ON)
5 / 15
UIC-DX330 Series
Protocol Manual Rev 2.0
6. INPUT STATUS - FAULT STATE
Address |  | Function | Type | Active state | Remark
10033 | System Fault | Digital | 1 (FAULT)
10034 | Emergency Stop | Digital | 1 (FAULT)
10035 | Fan Motor O.L | Digital | 1(FAULT)
10036 | Main Motor O.L | Digital | 1(FAULT)
10037 | Reverse Phase | Digital | 1 (FAULT)
10038 | Discharge Press.High | Digital | 1 (FAULT)
10039 | Discharge Temp. High | Digital | 1 (FAULT)
10040 | Oil Reclaimer Press. High | Digital | 1(FAULT)
10041 | Oil Reclaimer Temp. High | Digital | 1(FAULT)
10042 | Diff.Press. High | Digital | 1 (FAULT)
10043 | Brow-down Time Over | Digital | 1 (FAULT)
10044 | Discharge Press Sensor | Digital | 1(FAULT)
10045 | Discharge Temp Sensor | Digital | 1 (FAULT)
10046 | Oil P-Sensor Fault | Digital | 1 (FAULT)
10047 | Oil T-Sensor Fault | Digital | 1 (FAULT)
10048 | Ambient T-Sensor | Digital | 1 (FAULT)
6 / 15
UIC-DX330 Series
Protocol Manual Rev 2.0
7. INPUT STATUS - ALARM STATE
Address |  | Functuon | Type | Active state | Remark
10049 | Oil Filter Diff. Press. | Digital | 1(ALARM)
10050 | Air Filter Diff. Press. | Digital | 1(ALARM)
10051 | Oil Reclaimer Diff.Press. | Digital | 1 (ALARM)
10052 | Discharge Press. High | Digital | 1(ALARM)
10053 | Discharge Temp. High | Digital | 1 (ALARM)
10054 | Oil Reclaimer Press. High | Digital | 1(ALARM)
10055 | Oil Reclaimer Temp. High | Digital | 1(ALARM)
10056 | Differential Press | Digital | 1 (ALARM)
10057 | Ambient Temp. High | Digital | 1 (ALARM)
10058 |  | Digital | 1 (ALARM)
10059 | Dust Filter Cleaning | Digital | 1(ALARM)
10060 | Suction Filter Change | Digital | 1 (ALARM)
10061 | Oil Filter Change | Digital | 1(ALARM)
10062 | Lub.Oil Change | Digital | 1 (ALARM)
10063 | Cooler Cleaning | Digital | 1 (ALARM)
10064 | Overhaul | Digital | 1 (ALARM)
8. INPUT STATUS - START INHIBIT STATE
Adress |  | Function | Type | Active state | Remark
10065 | Discharge Temp. Low | Digital | 1 (INHIBIT)
10066 | Oil Reclaimer Press High | Digital | 1(INHIBIT)
7 / 15
UIC-DX330 Series
Protocol Manual Rev 2.0
9. INPUT REGISTER - STATUS
Address | Function | Units | Type | Data Type | (DX) | (MMI) | R/W
3 0001 | Digital Input Port | - | Analog | INT16
3 0002 | Digital Output Port | - | Analog | INT16
3 0003 | Fault Data | - | Analog | INT16
3 0004 | Alarm Data | - | Analog | INT16
3 0005 | Starting Inhibit Alarm Data | - | Analog | INT16
3 0006 | Inside ADC Channel 1 | - | Analog | INT16 | 0 ~ 1023
3 0007 | Inside ADC Channel 2 | - | Analog | INT16
3 0008 | Inside ADC Channel 3 | - | Analog | INT16
3 0009 | Inside ADC Channel 4 | - | Analog | INT16
3 0010 | Inside ADC Channel 5 | - | Analog | INT16
3 0013 | Differential Press | bar | Analog | INT16 |  | X 10
3 0017 | Discharge Press | bar | Analog | INT16 |  | X 10
3 0018 | Inside Oil Press | Bar | Analog | INT16 |  | X 10
3 0019 | Discharge Temp | °C | Analog | INT16 | -20.0 ~ 200.0 | X 10
3 0020 | Inside Oil Temp | °C | Analog | INT16 | -20.0 ~ 200.0 | X 10
3 0021 | Ambient Temp | C | Analog | INT16 | -10.0 ~ 100.0 | X 10
3 0024 | Equipment State No1 | - | Analog | INT16 | 0 ~ 16
3 0027 | RPM Command | Rpm | Analog | INT16 | 0 ~ 9990
3 0030 | RPM Command | % | Analog | INT16 | 0.0 ~ 100.0 | X 10
3 0033 | Keypad Input Data | - | Analog | INT16
3 0034 | Equipment State No.2 | - | Analog | INT16 | 0 ~ 99
3 0036 | Inverter Command Frequency | Hz | Analog | INT16 | 0.0 ~ 120.0 | X 10
8 / 15
UIC-DX330 Series
Protocol Manual Rev 2.0
10. HOLD REGISTER - OPERATION
Address | Function | Units | Type | Data Type | (DX) | (MMI) | R/W
4 0021 | Unload Pressure | bar | Analog | INT16 | 4.0 ~ 70.0 | x 10
4 0022 | Load Pressure | bar | Analog | INT16 | 3.8 ~ 65.0 | x 10
4 0023 | Auto-Stop Delay Time | S | Analog | INT16 | 1 ~ 3600
4 0024 | Stop Delay Time | S | Analog | INT16 | 1 ~ 60
4 0025 | Blowdown Delay Time | S | Analog | INT16 | 1 ~ 600
4 0026 | Drain Time (ON) | S | Analog | INT16 | 1 ~ 30
4 0027 | Drain Interval | S | Analog | INT16 | 1 ~ 3600
4 0028 | Cooling Fan Run Temp | °C | Analog | INT16 | 0 ~ 200
4 0029 | Cooling Fan Stop Temp | °c | Analog | INT16 | 0 ~ 200
11. HOLD REGISTER - SCHEDULE
Address | Function | Units | Type | Data Type | (DX) | (MMI) | R/W
4 0041 | SUN- Starting Time |  | Analog | INT16
4 0042 | MON- Starting Time |  | Analog | INT16
4 0043 | TUE- Starting Time |  | Analog | INT16
4 0044 | WED- Starting Time |  | Analog | INT16
4 0045 | THU- Starting Time |  | Analog | INT16
4 0046 | FRI- Starting Time |  | Analog | INT16
4 0047 | SAT- Starting Time |  | Analog | INT16
4 0061 | SUN- END Time |  | Analog | INT16
4 0062 | MON- END Time |  | Analog | INT16
4 0063 | TUE- END Time |  | Analog | INT16
4 0064 | WED- END Time |  | Analog | INT16
4 0065 | THU- END Time |  | Analog | INT16
4 0066 | FRI- END Time |  | Analog | INT16
4 0067 | SAT- END Time |  | Analog | INT16
9 / 15
UIC-DX330 Series
Protocol Manual Rev 2.0
12. HOLD REGISTER - MAINTENANCE
Address | Function | Units | Type | Data Type | (DX) (MMI) | R/W
4 0081 | DUST Filter Cleaning Cycle | H | Analog | INT16 | 0 ~ 32000
4 0082 | Suction Filter change Cycle | H | Analog | INT16
4 0083 | Oil Filter Change Cycle | H | Analog | INT16
4 0084 | Lub. Oil Change Cycle | H | Analog | INT16
4 0085 | Cooler Cleaning Cycle | H | Analog | INT16
4 0086 | Overhaul Cycle | H | Analog | INT16
4 0091 | After DUST Filter Cleaning, lapse | H | Analog | INT16
4 0092 | After Suction Filter change, elapsed time | H | Analog | INT16
4 0093 | After Oil Filter Change, elapsed time | H | Analog | INT16
4 0094 | After Lub. Oil Change, elapsed time | H | Analog | INT16
4 0095 | After Cooler Cleaning, elapsed time | H | Analog | INT16
4 0096 | After Overhaul, elapsed time | H | Analog | INT16
10 / 15
UIC-DX330 Series
Protocol Manual Rev 2.0
13. HOLD REGISTER - SHUTDOWN
Address | Function | Units | Type | Data Type | (DX) | (MMI)
4 0101 | Discharge Temp. High | °C | Analog | INT16 | 80 ~ 130
4 0102 | Discharge Press. High | bar | Analog | INT16 | 1.2 ~ 100.0 | X 10
4 0103 | Oil Reclaimer Temp High | C | Analog | INT16 | 80 ~ 130
4 0104 | Oil Reclaimer Press High | bar | Analog | INT16 | 1.2 ~ 100.0 | X 10
4 0105 | Diff Press High | bar | Analog | INT16 | 0.4 ~ 5.0 | X 10
14. HOLD REGISTER - ALARM MODE
Address | Function | Units | Type | Data Type | (DX) | (MMI)
4 0121 | Discharge Temp. High | C | Analog | INT16 | 80 ~ 130
4 0122 | Discharge Press.High | bar | Analog | INT16 | 1.2 ~ 100.0 | X 10
4 0123 | Oil Reclaimer Temp. High | C | Analog | INT16 | 80 ~ 130
4 0124 | Oil Reclaimer Press. High | bar | Analog | INT16 | 1.2 ~ 100.0 | X 10
4 0125 | Diff Press High | bar | Analog | INT16 | 0.4 ~ 5.0 | X 10
4 0126 | Ambient Temp. High | C | Analog | INT16 | 35 ~ 60
15. HOLD REGISTER - START INHIBIT
Address | Function | Units | Type | Data Type | (DX) | (MMI)
4 0141 | Discharge Temp. Low | C | Analog | INT16 | -10 ~ 10
4 0142 | Oil Reclaimer Press. High | Bar | Analog | INT16 | 0.1~5.0 | X 10
11 / 15
UIC-DX330 Series
Protocol Manual Rev 2.0
16. HOLD REGISTER - COMPRESSOR
Address | Function | Units | Type | Data Type | (DX) | (MMI)
4 0161 | Y-DELTA Transfer Time | sec | Analog | INT16 | 0.1 ~ 30.0 | x 10
4 0162 | Load Delay Time | sec | Analog | INT16 | 5 ~ 300
4 0163 | Reload Delay Time | sec | Analog | INT16 | 5 ~ 300
4 0164 | Diff. Press Detect Delay | sec | Analog | INT16 | 1 ~ 600
4 0165 | Load Command Mode | - | Analog | INT16 | 0(Local) / 1(Network) / 2(Remote)
4 0166 | Starting Command Mode | - | Analog | INT16 | 0(Local) / 1(Network) / 2(Remote) / 3(Schedule)
4 0167 | Power Return Restart | - | Analog | INT16 | 0(OFF) / 1(ON)
17. HOLD REGISTER - VSD MODE
Adress | Funtion | Units | Type | Data Type | (DX) | (MMI)
4 0181 | VSD Control Mode | - | Analog | INT16 | 0(OFF) / 1(FIX) / 2(VSD)
4 0182 | Maximum Speed | rpm | Analog | INT16 | 0 ~ 9990
4 0183 | Minimum Speed | rpm | Analog | INT16
4 0184 | Optimum Speed | rpm | Analog | INT16
4 0185 | Unloaded Speed | rpm | Analog | INT16
4 0186 | Speed Command(Hz) | rpm | Analog | INT16 | 0 ~ 9990
4 0187 | Speed Command(mA) | mA | Analog | INT16 | 4.0 ~ 20.0 | x10
4 0188 | Proportional Band (P) | % | Analog | INT16 | 0.0 ~ 99.9 | x 10
4 0189 | Intergral Time (I) | 2 | Analog | INT16 | 0 ~ 3600
4 0190 | Dead Band (DBand) | % | Analog | INT16 | 0 ~ 20.0 | x 10
4 0191 | Jerk Control Ratio | % | Analog | INT16 | 0.1 ~ 99.9 | x 10
4 0192 | Max Inverter RPM | % | Analog | INT16 | 0 ~ 9990
4 0193 | Max Inverter Frequency | Hz | Analog | INT16 | 0 ~120
12 / 15
UIC-DX330 Series
Protocol Manual Rev 2.0
18. HOLD REGISTER - CONFIGURE
Address | Function | Units | Type | Data Type | (DX) | (MMI)
4 0224 | Ambient Temp. Sensor Use | - | Analog | INT16 | 0(OFF) / 1(ON)
4 0225 | Oil Reclaimer Press. Use | - | Analog | INT16
4 0226 | Oil Reclaimer Temp. Use | - | Analog | INT16
4 0227 | Discharge Press. Correction | bar | Analog | INT16 | -10.0 ~ +10.0 | x 10
4 0228 | Oil Press. Correction | bar | Analog | INT16
4 0229 | Ambient Temp. Correction | °C | Analog | INT16
4 0230 | Discharge Temp. Correction | °C | Analog | INT16
4 0231 | Oil Temp. Correction | C | Analog | INT16
4 0232 | Discharge Press. Low | bar | Analog | INT16 | -10 ~ 120
4 0233 | Discharge Press. High | bar | Analog | INT16
4 0234 | Min. Oil Press | bar | Analog | INT16
4 0235 | Max. Oil Press | bar | Analog | INT16
4 0236 | Multi Function N9 | - | Analog | INT16 | Refer to Manual
4 0237 | Multi Function N10 | - | Analog | INT16
4 0238 | Multi Function N11 | - | Analog | INT16
4 0239 | Multi Function N12 | - | Analog | INT16
13 / 15
UIC-DX330 Series
Protocol Manual Rev 2.0
19. HOLD REGISTER - DIAGNOSTIC
Address | Function | Units | Type | Data Type | (DX) | (MMI) | R/W
4 0241 | Self Test |  | Analog | INT16 | 0(OFF), 1(ON)
3 0006 | B1 Input |  | Analog | INT16 | 0 ~ 1023 |  | R
3 0007 | B2 Input |  | Analog | INT16 |  |  | R
3 0008 | B3 Input |  | Analog | INT16 |  |  | R
3 0009 | B4 Input |  | Analog | INT16 |  |  | R
3 0010 | B5 Input |  | Analog | INT16 |  |  | R
4 0247 | B4 4 mA |  | Analog | INT16 | 0 ~ 1023
4 0248 | B4 20mA |  | Analog | INT16
4 0249 | B5 4mA |  | Analog | INT16
4 0250 | B5 20mA |  | Analog | INT16
4 0251 | Y1 4mA |  | Analog | INT16 | 0 ~ 1023
4 0252 | Y1 20mA |  | Analog | INT16
4 0253 | Y2 4mA |  | Analog | INT16
4 0254 | Y2 20mA |  | Analog | INT16
4 0255 | Y3 4mA |  | Analog | INT16
4 0256 | Y4 20mA |  | Analog | INT16
4 0257 | ADC F/T |  | Analog | INT16 | 1 ~ 256
4 0258 | DAC F/T |  | Analog | INT16
20. HOLD REGISTER - OPERATION INFORMATION
Address | Function | Units | Type | Data Type | (DX) | (MMI) | R/W
4 0261 | Total Run Hours | H | Analog | INT32 | 0 ~ 99999 |  | R
4 0263 | Motor Run Hours | H | Analog | INT32 |  |  | R
4 0265 | Motor On/Off Times | T | Analog | INT32 |  |  | R
4 0267 | Loaded Hours | H | Analog | INT32 |  |  | R
4 0269 | Loaded On/Off Times | T | Analog | INT32 |  |  | R
14 / 15
UIC-DX330 Series
Protocol Manual Rev 2.0
21. HOLD REGISTER - ADDITION FUNCTION
Address | Function | Units | Type | Data Type | (DX) | (MMI) | R/W
4 0281 | COMM. LOAD REQUEST |  | Analog | INT16 | 0(OFF), 1(ON)
4 0282 | COMM. UNLOAD REQUEST |  | Analog | INT16 | 0(OFF), 1(ON)
4 0283 | COMM. START REQUEST |  | Analog | INT16 | 0(OFF), 1(ON)
4 0284 | COMM. STOP REQUEST |  | Analog | INT16 | 0(OFF), 1(ON)
4 0285 | COMM. Y1 OUTPUT MODE |  | Analog | INT16 | 0:LOCAL 1 : 4mA 2 : 20mA 3 : COMM DATA
4 0286 | COMM. Y2 OUTPUT MODE |  | Analog | INT16
4 0287 | COMM. Y3 OUTPUT MODE |  | Analog | INT16
4 0288 | COMM. Y1 OUTPUT |  | Analog | INT16 | 0.0 ~ 100.0 | X 10
4 0289 | COMM. Y2 OUTPUT |  | Analog | INT16 | 0.0 ~ 100.0 | X 10
4 0290 | COMM. Y3 OUTPUT |  | Analog | INT16 | 0.0 ~ 100.0 | X 10
15 / 15